## Sheet1
Serial | QTY | Board/Schematic Ref | Board Value | Brand | MFG Part Number | Description | Digikey Part | Replacement Part | Notes | Qty | Unit Cost | Total Cost | Supplier
1 | 2 | T3,T4 | RX_BALUN | Johanson Technology | 2500BL14M100T | BALUN CERAMIC CHIP WIMAX 2.5GHZ |  | HHM1711D1 (TDK) | Use brand name part only | 2 | 0.444 | 0.888 | Mouser
2 | 1 | X2 | MCU_XTAL | TXC | 7V-12.000MAAE-T | CRYSTAL 12.000 MHZ 12PF SMD |  |  | Use brand name part only | 1 | 0.627 | 0.627 | Mouser
3 | 1 | X3 | RTC_XTAL | Abracon | AB26TRQ-32.768KHZ-T | CRYSTAL 32.768KHZ 12.5PF SMD | 535-12051-1-ND |  | Use brand name part only | 1 | 0.306 | 0.306 | Mouser
4 | 2 | T1,T2 | MIX_IN_BALUN | Anaren | B0310J50100AHF | Ultra Low Profile 0805 Balun 50 to 100 ohm Balanced | 1173-1050-1-ND |  | Use brand name part only | 2 | 0.727 | 1.454 | Mouser
5 | 3 | FB1.FB2.FB3 | FILTER | Murata | BLM21PG221SN1D | FERRITE CHIP 220 OHM 2000MA 0805 |  |  | Use brand name part only | 3 | 0.077 | 0.231 | Mouser
6 | 5 | L2.L3.L5.L12.L13 | 10uH | Taiyo Yuden | BRL1608T100M | INDUCTR 10UH 220MA 20% 0603 SMD |  |  | Use brand name part only | 5 | 0.275 | 1.375 | Mouser
7 | 3 | Q1.Q2.Q4 | MOSFET_P | Fairchild | BSS84 | MOSFET P-CH 50V 130MA SOT-23 |  |  | Use brand name part only | 3 | 0.199 | 0.597 | Mouser
8 | 1 | X1 | GSG-XTAL4PIN | AVX | CX3225GB25000D0HEQZ1 | CRYSTAL 25.000MHZ 8PF SMD |  | CX3225GB25000D0HEQCC | Use brand name part only | 1 | 0.536 | 0.536 | Mouser
9 | 1 | U8 | RX_HIGHPASS_FILTER | TDK | DEA162400HT-8004B1 | FILTER HIGHPASS WLAN&BLUETOOTH |  |  | Use brand name part only | 1 | 0.238 | 0.238 | Mouser
10 | 1 | Q3 | MOSFET_P | Diodes Inc. | DMP2305U-7 | MOSFET P-CH 20V 4.2A SOT-23 |  |  | Use brand name part only | 1 | 0.329 | 0.329 | Mouser
11 | 1 | L7 | 6.2nH | Taiyo Yuden | HK10056N2S-T | INDUCTOR HIFREQ 6.2+/-0.3NH 0402 | 587-1514-1-ND |  | Use brand name part only | 1 | 0.077 | 0.077 | Mouser
12 | 1 | U3 | RX_LOWPASS_FILTER | AVX | LP0603A1880ANTR | FILTER LOW PASS 1880MHZ 0603 SMD |  |  | Use brand name part only | 1 | 0.758 | 0.758 | Mouser
13 | 3 | D1.D3.D9 | GSG-DIODE-TVS-BI | Murata | LXES15AAA1-100 | TVS DIODE ESD .05PF 15KV 0402 | ‎ 490-5680-1-ND |  | Use brand name part only | 3 | 0.115 | 0.345 | Mouser | Replace with LXES15AAA1-133
14 | 1 | U17 | MAX2837 | Maxim | MAX2837ETM+ | IC TXRX 2.3GHZ-2.7GHZ 48TQFN | MAX2837 |  | Contact Gareth Hayes if unable to find | 1 | 20 | 20 |  | approx £20 based on aliexpress, requires quote from mouser / farnell
15 | 2 | U13.U25 | MGA-81563 | Avago | MGA-81563-TR1G | 0.1-6 GHz 3 V |  |  | Use brand name part only | 2 | 1.67 | 3.34 | Mouser
16 | 2 | L10.L11 | 4u7 | Taiyo Yuden | NRG4026T4R7M | INDUCTOR 4.7UH 1.6A 20% SMD |  |  | Use brand name part only | 2 | 0.329 | 0.658 | Mouser
17 | 1 | U21 | TPS62410 | Texas Instruments | TPS62410DRCR | IC BUCK SYNC DUAL ADJ 0.8A 10SON |  |  | Use brand name part only | 1 | 1.49 | 1.49 | Mouser
18 | 1 | Q5 | MOSFET_P | Alpha and Omega | AO3407A | MOSFET P-CH -30V -4.3A SOT23 |  |  | Use brand name part only | 1 | 0.299 | 0.299 | Mouser
19 | 3 | U9.U12.U14 | SKY13317 | Skyworks | SKY13317-373LF | 20 MHz-6.0 GHz pHEMT GaAs SP3T Switch |  |  | Use brand name part only | 3 | 1.02 | 3.06 | Mouser
20 | 7 | U1.U2.U5.U6.U7.U10.U11 | SKY13350 | Skyworks | SKY13350-385LF | 0.01-6.0 GHz GaAs SPDT Switch |  |  | Use brand name part only | 7 | 0.421 | 2.947 | Mouser
21 | 1 | U24 | GSG-XC2C64A-7VQG100C | Xilinx | XC2C64A-7VQG100C | IC CR-II CPLD 64MCELL 100-VQFP |  |  | Use brand name part only | 1 | 2.85 | 2.85 | Digikey
22 | 1 | U15 | LXES1TBCC2-004 | Murata | LXES1TBCC2-004 | ESD Suppressors 0.55pF 6V 2ch |  |  | Use brand name part only | 1 | 0.398 | 0.398 | Mouser
23 | 1 | U23 | LPC4320FBD144 | NXP | LPC4320FBD144 |  |  |  | Use brand name part only | 1 | 6.79 | 6.79 | Mouser
24 | 1 | U18 | MAX5864 | Maxim | MAX5864ETM+ | IC ANLG FRONT END 22MSPS 48-TQFN |  |  | Use brand name part only | 1 | 7.17 | 7.17 | Mouser
25 | 1 | U19 | SI5351C | Silicon Laboratories Inc | SI5351C-B-GM | IC CLK GENERATOR 160MHZ 20QFN |  |  | Use brand name part only | 1 | 2.22 | 2.22 | Mouser
26 | 1 | J1 | USB-MICRO-B | FCI | 10103592-0001LF | CONN RCPT REV MICRO USB TYPE B |  |  | Be careful with Chinese replacements. Test extensively. | 1 | 0.581 | 0.581 | Mouser
27 | 1 | R3 | 22k | Panasonic | ERJ-2GEJ223X | RES 22K OHM 1/10W 5% 0402 SMD |  |  |  | 1 | 0.077 | 0.077 | Mouser
28 | 1 | SW1 | DFU | TE Connectivity | FSMRA3JH | SWITCH TACTILE SPST-NO 0.05A 12V |  |  | Actively seek Chinese replacement | 1 | 0.131 | 0.131 | Mouser
29 | 1 | SW2 | RESET | TE Connectivity | FSMRA3JH | SWITCH TACTILE SPST-NO 0.05A 12V |  |  | Actively seek Chinese replacement | 1 | 0.131 | 0.131 | Mouser
30 | 6 | C41.C42.C52.C70.C90.C160 | 100pF | Murata | GRM1555C1H101JA01D | CAP CER 100PF 50V 5% NP0 0402 |  |  | Test Chinese replacements carefully | 6 | 0.077 | 0.462 | Mouser
31 | 4 | C118.C157.C158.C164 | 18pF | Murata | GRM1555C1H180JA01D | CAP CER 18PF 50V 5% NP0 0402 |  |  | Test Chinese replacements carefully | 4 | 0.077 | 0.308 | Mouser
32 | 2 | C15.C112 | 180pF | Murata | GRM1555C1H181JA01D | CAP CER 180PF 50V 5% NP0 0402 |  |  | Test Chinese replacements carefully | 2 | 0.077 | 0.154 | Mouser
33 | 12 | C8.C21.C32.C43.C48.C51.C84.C85.C86.C94.C99.C102 | 22pF | Murata | GRM1555C1H220JA01D | CAP CER 22PF 50V 5% NP0 0402 |  |  | Test Chinese replacements carefully | 12 | 0.011 | 0.132 | Mouser
34 | 33 | C1.C3.C5.C7.C10.C11.C16.C19.C22.C24.C29.C30.C33.C34.C35.C36.C37.C38.C39.C40.C45.C47.C54.C55.C56.C57.C60.C63.C65.C66.C67.C115.C125 | 33pF | Murata | GRM1555C1H330JA01D | CAP CER 33PF 50V 5% NP0 0402 |  |  | Test Chinese replacements carefully | 33 | 0.026 | 0.858 | Mouser
35 | 2 | C104.C111 | 3pF | Murata | GRM1555C1H3R0CA01D | CAP CER 3PF 50V NP0 0402 |  |  | Test Chinese replacements carefully | 2 | 0.077 | 0.154 | Mouser
36 | 3 | C26.C27.C116 | 47pF | Murata | GRM1555C1H470JA01D | CAP CER 47PF 50V 5% NP0 0402 |  |  | Test Chinese replacements carefully | 3 | 0.077 | 0.231 | Mouser
37 | 57 | C9.C17.C18.C20.C23.C25.C28.C31.C44.C46.C49.C50.C58.C59.C61.C62.C64.C71.C73.C75.C77.C79.C81.C83.C91.C113.C119.C120.C121.C122.C123.C128.C129.C130.C131.C132.C133.C134.C135.C136.C137.C138.C139.C140.C141.C142.C144.C147.C148.C149.C150.C151.C152.C153.C154.C166.C167 | 100nF | Murata | GRM155R61A104KA01D | CAP CER 0.1UF 10V 10% X5R 0402 |  |  | Test Chinese replacements carefully | 57 | 0.014 | 0.798 | Mouser
38 | 3 | C97.C98.C100 | 330nF | Murata | GRM155R61A334KE15D | CAP CER 0.33UF 10V 10% X5R 0402 |  |  | Test Chinese replacements carefully | 3 | 0.107 | 0.321 | Mouser
39 | 10 | C2.C4.C6.C87.C88.C89.C92.C93.C162.C163 | 10nF | Murata | GRM155R71C103KA01D | CAP CER 10000PF 16V 10% X7R 0402 |  |  | Test Chinese replacements carefully | 10 | 0.008 | 0.08 | Mouser
40 | 2 | C12.C13 | 330pF | Murata | GRM155R71H331KA01D | CAP CER 330PF 50V 10% X7R 0402 |  |  | Test Chinese replacements carefully | 2 | 0.077 | 0.154 | Mouser
41 | 1 | C114 | 3.3nF | Murata | GRM155R71H332KA01D | CAP CER 3300PF 50V 10% X7R 0402 |  |  | Test Chinese replacements carefully | 1 | 0.077 | 0.077 | Mouser
42 | 6 | C105.C126.C127.C143.C145.C146 | 10uF | Murata | GRM21BR61A106KE19L | CAP CER 10UF 10V 10% X5R 0805 |  |  | Test Chinese replacements carefully | 6 | 0.184 | 1.104 | Mouser
43 | 1 | C53 (C106) | 1uF | Taiyo Yuden | LMK105BJ105KV-F | CAP CER 1UF 10V 10% X5R 0402 |  |  | Test Chinese replacements carefully | 2 | 0.115 | 0.23 | Mouser
44 | 3 | C106.C161.C171 | 1uF | Taiyo Yuden | LMK105BJ105KV-F | CAP CER 1UF 10V 10% X5R 0402 |  |  | Test Chinese replacements carefully | 3 | 0.115 | 0.345 | Mouser
45 | 7 | C72.C74.C76.C78.C80.C82.C124 | 2.2uF | Taiyo Yuden | LMK105BJ225MV-F | CAP CER 2.2UF 10V 20% X5R 0402 |  |  | Test Chinese replacements carefully | 7 | 0.238 | 1.666 | Mouser
47 | 1 | D4 | USBLED | Lite-On | LTST-S220KGKT | LED GREEN CLEAR RT ANG 0805 |  |  | Use original brand, replacements often cause issues | 1 | 0.207 | 0.207 | Mouser
48 | 1 | D7 | VCCLED | Lite-On | LTST-S220KGKT | LED GREEN CLEAR RT ANG 0805 |  |  | Use original brand, replacements often cause issues | 1 | 0.207 | 0.207 | Mouser
49 | 1 | D2 | VAALED | Lite-On | LTST-S220KRKT | LED SUPR RED CLR RT ANG 0805 |  |  | Use original brand, replacements often cause issues | 1 | 0.214 | 0.214 | Mouser
50 | 1 | D6 | TXLED | Lite-On | LTST-S220KRKT | LED SUPR RED CLR RT ANG 0805 |  |  | Use original brand, replacements often cause issues | 1 | 0.214 | 0.214 | Mouser
51 | 1 | D5 | RXLED | Lite-On | LTST-S220KSKT | LED YELLOW CLEAR RT ANG 0805 |  |  | Use original brand, replacements often cause issues | 1 | 0.245 | 0.245 | Mouser
52 | 1 | D8 | 1V8LED | Lite-On | LTST-S220KSKT | LED YELLOW CLEAR RT ANG 0805 |  |  | Use original brand, replacements often cause issues | 1 | 0.245 | 0.245 | Mouser
53 | 6 | R8.R9.R10.R13.R73.R76 | 1k | Stackpole | RMCF0402FT1K00 | RES 1K OHM 1/16W 1% 0402 |  |  |  | 6 | 0.07 | 0.42 | Digikey
54 | 4 | R14.R15.R16.R17 | 4k7 | Stackpole | RMCF0402FT4K70 | RES 4.7K OHM 1/16W 1% 0402 |  |  |  | 4 | 0.07 | 0.28 | Digikey
55 | 26 | R5.R6.R7.R11.R12.R24.R29.R36.R37.R41.R48.R49.R51.R52.R54.R59.R63.R64.R65.R66.R67.R68.R85.R93.R104.R105 | 10k | Stackpole | RMCF0402JT10K0 | RES 10K OHM 1/16W 5% 0402 SMD |  |  |  | 26 | 0.01 | 0.26 | Digikey
56 | 22 | R19.R30.R31.R32.R33.R34.R77.R78.R79.R80.R81.R86.R87.R88.R89.R90.R91.R94.R96.R98.R99.R100 | 39 | Stackpole | RMCF0402JT39R0 | RES 39 OHM 1/16W 5% 0402 SMD |  |  |  | 22 | 0.07 | 1.54 | Digikey
57 | 1 | C14 | 8p2 | Taiyo Yuden | UMK105CG8R2DV-F | CAP CER 8.2PF 50V NP0 0402 |  |  |  | 1 | 0.07 | 0.07 | Digikey
59 | 1 | R69 | 12k | Rohm | MCR01MRTF1202 | RES 12.0K OHM 1/16W 1% 0402 SMD |  |  |  | 1 | 0.07 | 0.07 | Digikey
60 | 2 | R46.R55 | 162k | Stackpole | RMCF0402FT162K | RES TF 1/16W 162K OHM 1% 0402 |  |  |  | 2 | 0.07 | 0.14 | Digikey
61 | 1 | R47 | 330k | Stackpole | RMCF0402FT330K | RES TF 1/16W 330K OHM 1% 0402 |  |  |  | 1 | 0.07 | 0.07 | Digikey
62 | 1 | R4 | 51k | Stackpole | RMCF0402FT51K0 | RES TF 51K OHM 1% 0.0625W 0402 |  |  |  | 1 | 0.07 | 0.07 | Digikey
63 | 1 | R56 | 715k | Stackpole | RMCF0402FT715K | RES TF 1/16W 715K OHM 1% 0402 |  |  |  | 1 | 0.07 | 0.07 | Digikey
64 | 4 | R18.R27.R28.R74 | 1k8 | Stackpole | RMCF0402JT1K80 | RES TF 1.8K OHM 5% 1/16W 0402 |  |  |  | 4 | 0.07 | 0.28 | Digikey
65 | 6 | R1.R2.R25.R26.R72.R75 | 470 | Stackpole | RMCF0402JT470R | RES TF 1/16W 470 OHM 5% 0402 |  |  |  | 6 | 0.07 | 0.42 | Digikey
66 | 7 | R20.R21.R22.R23.R57.R58.R62 | 0 | Stackpole | RMCF0402ZT0R00 | RES 0.0 OHM 1/16W 0402 SMD |  |  |  | 7 | 0.07 | 0.49 | Digikey
67 | 1 | U20 | W25Q80BV | Winbond | W25Q80BVSSIG | IC FLASH 8MBIT 8SOIC |  | W25Q80DVSNIG (Diff. Footprint) | Do NOT use Adesto replacement, issues with 4320 | 1 |  | 0 | Digikey | EOL Item
| 1 | U4 | RFFC5072 | RFMD |  |  |  |  | Purchase from RFMD (Spencer Gilden) | 1 | 15.87 | 15.87 | Digikey | https://store.qorvo.com/ProductDetail/RFFC5072-Qorvo/416380/
[6 empty] | SMA connectors |  |  |  | 1 | 6.55 | 6.55 | Aliexpress | approx 10 pack
[6 empty] | Cost of PCB |  |  |  | 1 | 14.9 | 14.9 |  | 4 layer board 125mm x 80mm
[11 empty] | Total | 109.809 |  | https://oshpark.com/#services
TODO
check if any of the digikey items are EOL